## Talon SRX Frames
Based on reverse engineering https://github.com/CrossTheRoadElec/deprecated-HERO-SDK/blob/master/CTRE/LowLevel_TalonSrx.cs and https://github.com/CrossTheRoadElec/Phoenix-netmf/blob/master/CTRE/LowLevel/MotController_LowLevel.cs
API ID | API Name | API Desc | Period | 7 | 6 | 5 | 4 | 3 | 2 | 1 | 0 | 15 | 14 | 13 | 12 | 11 | 10 | 9 | 8 | 23 | 22 | 21 | 20 | 19 | 18 | 17 | 16 | 31 | 30 | 29 | 28 | 27 | 26 | 25 | 24 | 39 | 38 | 37 | 36 | 35 | 34 | 33 | 32 | 47 | 46 | 45 | 44 | 43 | 42 | 41 | 40 | 55 | 54 | 53 | 52 | 51 | 50 | 49 | 48 | 63 | 62 | 61 | 60 | 59 | 58 | 57 | 56
0x50 | STATUS_1 | General | 10 ms | Closed Loop Error (H) | [7 empty] | Closed Loop Error (M) | [7 empty] | Closed Loop Error (L) | [7 empty] | Forward Limit Switch | Reverse Limit Switch |  | Fault Forward Soft Lim | Fault Reverse Soft Lim | Applied throttle (H) |  |  | Applied throttle (L) | [7 empty] | Limit Switch En |  |  | Feedback device select? |  |  |  | Mode Select (H) | Mode Select (L) |  |  | Fault Over Temp | Fault Under Voltage | Fault Forward Lim | Fault Rev Lim | Fault Hardware Failure
0x51 | STATUS_2 | Feedback 0 | 20 ms | Sensor Position (H) | [7 empty] | Sensor Position (M) | [7 empty] | Sensor Position (L) | [7 empty] | Sensor Velocity (H) | [7 empty] | Sensor Velocity (L) | [7 empty] | Current (H) (0.125 * raw) | [7 empty] | Current (L) |  | Sticky Fault Over Temp | Sticky Fault Under Voltage | Sticky Fault Forward Limit | Sticky Fault Reverse Limit | Sticky Fault Forward Soft Limit | Sticky Fault Reverse Soft Limit | Brake Enabled |  |  | Velocity Div-By 4 (if True, multiply raw sensor velocity by 4)
0x52 | STATUS_3 | Quad Encoder | 100 ms | Encoder Position (H) | [7 empty] | Encoder Position (M) | [7 empty] | Encoder Position (L) | [7 empty] | Encoder Velocity (H) | [7 empty] | Encoder Velocity (L) | [7 empty] | Encoder Index Rise Events (H) | [7 empty] | Encoder Index Rise Events (L) | [7 empty] | Quad A pin | Quad B pin | Quad Index pin
0x53 | STATUS_4 | Analog In | 100 ms | Analog In (H) | [7 empty] | Analog In (M) | [7 empty] | Analog In (L) | [7 empty] | Analog In Velocity (H) | [7 empty] | Analog In Velocity (L) | [7 empty] | Temperature (0.645161290322581 * raw) - 50 | [7 empty] | Battery Voltage (0.05*raw)+4 | [10 empty] | Clear Position on Forward Limit | Clear Position on Index
0x54 | STATUS_5 | Boot Status | Only on boot | Reset Count (H) | [7 empty] | Reset Count (L) | [7 empty] | Reset Flags (H) | [7 empty] | Reset Flags (L) | [7 empty] | Firmware Version (H) | [7 empty] | Firmware Version (L)
0x55 | STATUS_6 | Eol?
0x56 | STATUS_7 | Debug | 200 ms
0x57 | STATUS_8 | Pulse Width | 100 ms | Pulse Width (H) | [7 empty] | Pulse Width (M) | [7 empty] | Pulse Width (L) | [15 empty] | Pulse Width Rise To Rise us (H) | [7 empty] | Pulse Width Rise To Rise us (L) | [7 empty] | Pulse Width Velocity (H) | [7 empty] | Pulse Width Velocity (L)
0x58 | STATUS_9 | Motion Profile Buffer | 100 ms | [12 empty] | Next ID
0x59 | STATUS_10 | Motion Magic | 100 ms | Active Trajectory Velocity (H) | [7 empty] | Active Trajectory Velocity (L) | [7 empty] | Active Trajectory Position (H) | [7 empty] | Active Trajectory Position (M) | [7 empty] | Active Trajectory Position (L)
0x5A | STATUS_11 | UART Gadgeteer |  | Gadgeteer Proxy Type | [11 empty] | Gadgeteer State
0x5B | STATUS_12 | Feedback 1
0x5C | STATUS_13 | Base PIDF 0
0x5D | STATUS_14 | Turn PIDF 1
0x5E | STATUS_15 | Firmware API Status

## PCM Frames
Based on reverse engineering https://github.com/CrossTheRoadElec/deprecated-HERO-SDK/blob/master/CTRE/LowLevel_TalonSrx.cs and https://github.com/CrossTheRoadElec/Phoenix-netmf/blob/master/CTRE/LowLevel/MotController_LowLevel.cs
API ID | API Name | API Desc | Period | 7 | 6 | 5 | 4 | 3 | 2 | 1 | 0 | 15 | 14 | 13 | 12 | 11 | 10 | 9 | 8 | 23 | 22 | 21 | 20 | 19 | 18 | 17 | 16 | 31 | 30 | 29 | 28 | 27 | 26 | 25 | 24 | 39 | 38 | 37 | 36 | 35 | 34 | 33 | 32 | 47 | 46 | 45 | 44 | 43 | 42 | 41 | 40 | 55 | 54 | 53 | 52 | 51 | 50 | 49 | 48 | 63 | 62 | 61 | 60 | 59 | 58 | 57 | 56
0x50 | STATUS_1 |  |  | Solenoid 7? | Solenoid 6? | Solenoid 5? | Solenoid 4? | Solenoid 3? | Solenoid 2? | Solenoid 1? | Solenoid 0? | Pressure Switch Enabled? | Closed Loop Enabled | Fault Hardware Failure | Fault Compressor Current Too High | Fault Fuse Tripped | Sticky Fault Compressor Current Too High | Sticky Fault Fuse Tripped | Compressor On | Battery Voltage | [7 empty] | Solenoid Voltage | [9 empty] | Compressor Current | [9 empty] | Closed Loop Output | Module Enabled | Fault dI Too High | Sticky Fault dI Too High | Token Seed
0x51 | STATUS_SOL_FAULTS |  |  | Solenoid Blacklist | [7 empty] | Fault Solenoid Jumper | Sticky Fault Solenoid Jumper | Fault Compressor No Current | Sticky Fault Compressor No Current | Reserved
0x52 | STATUS_DEBUG |  |  | Token Fails | [15 empty] | Last Failed Token | [15 empty] | Token Success
0x70 | CONTROL_1 | PCM Control |  | Token | [15 empty] | Solenoid 7? | Solenoid 6? | Solenoid 5? | Solenoid 4? | Solenoid 3? | Solenoid 2? | Solenoid 1? | Solenoid 0? | Clear Sticky Faults | Closed Loop Enable | Compressor On | Closed Loop Output | Reserved |  |  |  | One Shot
0x71 | CONTROL_2 | PCM Supplemental Control
0x72 | CONTROL_3 | One-Shot Duration |  | One-shot Duration

## PDP Frames
Based on reverse engineering https://github.com/CrossTheRoadElec/deprecated-HERO-SDK/blob/master/CTRE/LowLevel_TalonSrx.cs and https://github.com/CrossTheRoadElec/Phoenix-netmf/blob/master/CTRE/LowLevel/MotController_LowLevel.cs
API ID | API Name | API Desc | Period | 7 | 6 | 5 | 4 | 3 | 2 | 1 | 0 | 15 | 14 | 13 | 12 | 11 | 10 | 9 | 8 | 23 | 22 | 21 | 20 | 19 | 18 | 17 | 16 | 31 | 30 | 29 | 28 | 27 | 26 | 25 | 24 | 39 | 38 | 37 | 36 | 35 | 34 | 33 | 32 | 47 | 46 | 45 | 44 | 43 | 42 | 41 | 40 | 55 | 54 | 53 | 52 | 51 | 50 | 49 | 48 | 63 | 62 | 61 | 60 | 59 | 58 | 57 | 56
0x50 | Status1 |  |  | Channel 1 | [9 empty] | Channel 2 | [9 empty] | Channel 3 | [9 empty] | Channel 4 | [9 empty] | Channel 5 | [9 empty] | Channel 6 | [9 empty] | Reserved
0x51 | Status2 |  |  | Channel 7 | [9 empty] | Channel 8 | [9 empty] | Channel 9 | [9 empty] | Channel 10 | [9 empty] | Channel 11 | [9 empty] | Channel 12 | [9 empty] | Reserved
0x52 | Status3 |  |  | Channel 13 | [9 empty] | Channel 14 | [9 empty] | Channel 15 | [9 empty] | Channel 16 | [9 empty] | Battery Internal Resistance (mOhms) | [7 empty] | Bus Voltage | [7 empty] | Temperature
0x5D | StatusEnergy |  |  | TmeasMs_likelywillbe20ms | [7 empty] | TotalCurrent_125mAperunit | [11 empty] | Power_125mWperunit | [15 empty] | Energy_125mWPerUnitXTmeas
0x70 | Control1 |  |  | Clear Sticky Faults | Reset PDP Total Energy

## Sheet2
ID | 151264320 | 0x9041c40
Device Type | 9 | 0x9
Manufacturer | 4 | 0x4
API | 113 | 0x71
Device ID | 0 | 0x0
[6 empty] | Type |  |  |  |  | Manufacturer | [7 empty] | API | [9 empty] | Device ID
Message |  |  | 31 | 30 | 29 | 28 | 27 | 26 | 25 | 24 | 23 | 22 | 21 | 20 | 19 | 18 | 17 | 16 | 15 | 14 | 13 | 12 | 11 | 10 | 9 | 8 | 7 | 6 | 5 | 4 | 3 | 2 | 1 | 0
Talon SRX Status 1 | 0x2041400 | 33821696 | 0 | 0 | 0 | 0 | 0 | 0 | 1 | 0 | 0 | 0 | 0 | 0 | 0 | 1 | 0 | 0 | 0 | 0 | 0 | 1 | 0 | 1 | 0 | 0 | 0 | 0 | 0 | 0 | 0 | 0 | 0 | 0
Talon SRX Status 2 | 0x2041440 | 33821760 | 0 | 0 | 0 | 0 | 0 | 0 | 1 | 0 | 0 | 0 | 0 | 0 | 0 | 1 | 0 | 0 | 0 | 0 | 0 | 1 | 0 | 1 | 0 | 0 | 0 | 1 | 0 | 0 | 0 | 0 | 0 | 0
Talon SRX Status 3 | 0x2041480 | 33821824 | 0 | 0 | 0 | 0 | 0 | 0 | 1 | 0 | 0 | 0 | 0 | 0 | 0 | 1 | 0 | 0 | 0 | 0 | 0 | 1 | 0 | 1 | 0 | 0 | 1 | 0 | 0 | 0 | 0 | 0 | 0 | 0
Talon SRX Status 4 | 0x20414C0 | 33821888 | 0 | 0 | 0 | 0 | 0 | 0 | 1 | 0 | 0 | 0 | 0 | 0 | 0 | 1 | 0 | 0 | 0 | 0 | 0 | 1 | 0 | 1 | 0 | 0 | 1 | 1 | 0 | 0 | 0 | 0 | 0 | 0
Talon SRX Status 5 | 0x2041500 | 33821952 | 0 | 0 | 0 | 0 | 0 | 0 | 1 | 0 | 0 | 0 | 0 | 0 | 0 | 1 | 0 | 0 | 0 | 0 | 0 | 1 | 0 | 1 | 0 | 1 | 0 | 0 | 0 | 0 | 0 | 0 | 0 | 0
Talon SRX Status 6 | 0x2041540 | 33822016 | 0 | 0 | 0 | 0 | 0 | 0 | 1 | 0 | 0 | 0 | 0 | 0 | 0 | 1 | 0 | 0 | 0 | 0 | 0 | 1 | 0 | 1 | 0 | 1 | 0 | 1 | 0 | 0 | 0 | 0 | 0 | 0
Talon SRX Status 7 | 0x2041580 | 33822080 | 0 | 0 | 0 | 0 | 0 | 0 | 1 | 0 | 0 | 0 | 0 | 0 | 0 | 1 | 0 | 0 | 0 | 0 | 0 | 1 | 0 | 1 | 0 | 1 | 1 | 0 | 0 | 0 | 0 | 0 | 0 | 0
Talon SRX Status 8 | 0x20415C0 | 33822144 | 0 | 0 | 0 | 0 | 0 | 0 | 1 | 0 | 0 | 0 | 0 | 0 | 0 | 1 | 0 | 0 | 0 | 0 | 0 | 1 | 0 | 1 | 0 | 1 | 1 | 1 | 0 | 0 | 0 | 0 | 0 | 0
Talon SRX Status 9 | 0x2041600 | 33822208 | 0 | 0 | 0 | 0 | 0 | 0 | 1 | 0 | 0 | 0 | 0 | 0 | 0 | 1 | 0 | 0 | 0 | 0 | 0 | 1 | 0 | 1 | 1 | 0 | 0 | 0 | 0 | 0 | 0 | 0 | 0 | 0
Talon SRX Status 10 | 0x2041640 | 33822272 | 0 | 0 | 0 | 0 | 0 | 0 | 1 | 0 | 0 | 0 | 0 | 0 | 0 | 1 | 0 | 0 | 0 | 0 | 0 | 1 | 0 | 1 | 1 | 0 | 0 | 1 | 0 | 0 | 0 | 0 | 0 | 0
Talon SRX Status 11 | 0x2041680 | 33822336 | 0 | 0 | 0 | 0 | 0 | 0 | 1 | 0 | 0 | 0 | 0 | 0 | 0 | 1 | 0 | 0 | 0 | 0 | 0 | 1 | 0 | 1 | 1 | 0 | 1 | 0 | 0 | 0 | 0 | 0 | 0 | 0
Talon SRX Control 1 | 0x2040000 | 33816576 | 0 | 0 | 0 | 0 | 0 | 0 | 1 | 0 | 0 | 0 | 0 | 0 | 0 | 1 | 0 | 0 | 0 | 0 | 0 | 0 | 0 | 0 | 0 | 0 | 0 | 0 | 0 | 0 | 0 | 0 | 0 | 0
Talon SRX Control 2 | 0x2040040 | 33816640 | 0 | 0 | 0 | 0 | 0 | 0 | 1 | 0 | 0 | 0 | 0 | 0 | 0 | 1 | 0 | 0 | 0 | 0 | 0 | 0 | 0 | 0 | 0 | 0 | 0 | 1 | 0 | 0 | 0 | 0 | 0 | 0
Talon SRX Control 3 | 0x2040080 | 33816704 | 0 | 0 | 0 | 0 | 0 | 0 | 1 | 0 | 0 | 0 | 0 | 0 | 0 | 1 | 0 | 0 | 0 | 0 | 0 | 0 | 0 | 0 | 0 | 0 | 1 | 0 | 0 | 0 | 0 | 0 | 0 | 0
Talon SRX Control 5 | 0x2040100 | 33816832 | 0 | 0 | 0 | 0 | 0 | 0 | 1 | 0 | 0 | 0 | 0 | 0 | 0 | 1 | 0 | 0 | 0 | 0 | 0 | 0 | 0 | 0 | 0 | 1 | 0 | 0 | 0 | 0 | 0 | 0 | 0 | 0
Talon SRX Control 6 | 0x2040140 | 33816896 | 0 | 0 | 0 | 0 | 0 | 0 | 1 | 0 | 0 | 0 | 0 | 0 | 0 | 1 | 0 | 0 | 0 | 0 | 0 | 0 | 0 | 0 | 0 | 1 | 0 | 1 | 0 | 0 | 0 | 0 | 0 | 0
Talon SRX Control 7 | 0x2040180 | 33816960 | 0 | 0 | 0 | 0 | 0 | 0 | 1 | 0 | 0 | 0 | 0 | 0 | 0 | 1 | 0 | 0 | 0 | 0 | 0 | 0 | 0 | 0 | 0 | 1 | 1 | 0 | 0 | 0 | 0 | 0 | 0 | 0
PCM Status 1 | 0x9041400 | 151262208 | 0 | 0 | 0 | 0 | 1 | 0 | 0 | 1 | 0 | 0 | 0 | 0 | 0 | 1 | 0 | 0 | 0 | 0 | 0 | 1 | 0 | 1 | 0 | 0 | 0 | 0 | 0 | 0 | 0 | 0 | 0 | 0
PCM Status Faults | 0x9041440 | 151262272 | 0 | 0 | 0 | 0 | 1 | 0 | 0 | 1 | 0 | 0 | 0 | 0 | 0 | 1 | 0 | 0 | 0 | 0 | 0 | 1 | 0 | 1 | 0 | 0 | 0 | 1 | 0 | 0 | 0 | 0 | 0 | 0
PCM Control 1 | 0x9041C00 | 151264256 | 0 | 0 | 0 | 0 | 1 | 0 | 0 | 1 | 0 | 0 | 0 | 0 | 0 | 1 | 0 | 0 | 0 | 0 | 0 | 1 | 1 | 1 | 0 | 0 | 0 | 0 | 0 | 0 | 0 | 0 | 0 | 0
PDP Status 1 | 0x08041400 | 134484992 | 0 | 0 | 0 | 0 | 1 | 0 | 0 | 0 | 0 | 0 | 0 | 0 | 0 | 1 | 0 | 0 | 0 | 0 | 0 | 1 | 0 | 1 | 0 | 0 | 0 | 0 | 0 | 0 | 0 | 0 | 0 | 0
PDP Control | 0x08041C00 | 134487040 | 0 | 0 | 0 | 0 | 1 | 0 | 0 | 0 | 0 | 0 | 0 | 0 | 0 | 1 | 0 | 0 | 0 | 0 | 0 | 1 | 1 | 1 | 0 | 0 | 0 | 0 | 0 | 0 | 0 | 0 | 0 | 0
Spark MAX | 0x02051800 | 33888256 | 0 | 0 | 0 | 0 | 0 | 0 | 1 | 0 | 0 | 0 | 0 | 0 | 0 | 1 | 0 | 1 | 0 | 0 | 0 | 1 | 1 | 0 | 0 | 0 | 0 | 0 | 0 | 0 | 0 | 0 | 0 | 0
| 0x02051840 | 33888320 | 0 | 0 | 0 | 0 | 0 | 0 | 1 | 0 | 0 | 0 | 0 | 0 | 0 | 1 | 0 | 1 | 0 | 0 | 0 | 1 | 1 | 0 | 0 | 0 | 0 | 1 | 0 | 0 | 0 | 0 | 0 | 0

## Sheet3
Manufacturer
0x00 | Broadcast
0x01 | National Instruments
0x02 | Texas Instruments
0x03 | DEKA
0x04 | CTRE
0x05
0x06
0x07
Device Type
0x00 | Broadcast
0x01 | Robot Controller
0x02 | Motor Controller
0x03 | Relay Controller
0x04 | Gyro Sensor
0x05 | Accelerometer
0x06 | Ultrasonic Sensor
0x07 | Gear Tooth Sensor
0x08 | PDP
0x09 | PCM