## Sheet1
Based on reverse engineering https://github.com/CrossTheRoadElec/deprecated-HERO-SDK/blob/master/CTRE/LowLevel_TalonSrx.cs and https://github.com/CrossTheRoadElec/Phoenix-netmf/blob/master/CTRE/LowLevel/MotController_LowLevel.cs
API ID | API Name | API Desc | Period | 7 | 6 | 5 | 4 | 3 | 2 | 1 | 0 | 15 | 14 | 13 | 12 | 11 | 10 | 9 | 8 | 23 | 22 | 21 | 20 | 19 | 18 | 17 | 16 | 31 | 30 | 29 | 28 | 27 | 26 | 25 | 24 | 39 | 38 | 37 | 36 | 35 | 34 | 33 | 32 | 47 | 46 | 45 | 44 | 43 | 42 | 41 | 40 | 55 | 54 | 53 | 52 | 51 | 50 | 49 | 48 | 63 | 62 | 61 | 60 | 59 | 58 | 57 | 56
0x50 | STATUS_1 | General | 10 ms | Closed Loop Error (H) | [7 empty] | Closed Loop Error (M) | [7 empty] | Closed Loop Error (L) | [7 empty] | Forward Limit Switch | Reverse Limit Switch |  | Fault Forward Soft Lim | Fault Reverse Soft Lim | Applied throttle (H) |  |  | Applied throttle (L) | [7 empty] | Limit Switch En |  |  | Feedback device select? |  |  |  | Mode Select (H) | Mode Select (L) |  |  | Fault Over Temp | Fault Under Voltage | Fault Forward Lim | Fault Rev Lim | Fault Hardware Failure
0x51 | STATUS_2 | Feedback 0 | 20 ms | Sensor Position (H) | [7 empty] | Sensor Position (M) | [7 empty] | Sensor Position (L) | [7 empty] | Sensor Velocity (H) | [7 empty] | Sensor Velocity (L) | [7 empty] | Current (H) (0.125 * raw) | [7 empty] | Current (L) |  | Sticky Fault Over Temp | Sticky Fault Under Voltage | Sticky Fault Forward Limit | Sticky Fault Reverse Limit | Sticky Fault Forward Soft Limit | Sticky Fault Reverse Soft Limit | Brake Enabled |  |  | Velocity Div-By 4 (if True, multiply raw sensor velocity by 4)
0x52 | STATUS_3 | Quad Encoder | 100 ms | Encoder Position (H) | [7 empty] | Encoder Position (M) | [7 empty] | Encoder Position (L) | [7 empty] | Encoder Velocity (H) | [7 empty] | Encoder Velocity (L) | [7 empty] | Encoder Index Rise Events (H) | [7 empty] | Encoder Index Rise Events (L) | [7 empty] | Quad A pin | Quad B pin | Quad Index pin
0x53 | STATUS_4 | Analog In | 100 ms | Analog In (H) | [7 empty] | Analog In (M) | [7 empty] | Analog In (L) | [7 empty] | Analog In Velocity (H) | [7 empty] | Analog In Velocity (L) | [7 empty] | Temperature (0.645161290322581 * raw) - 50 | [7 empty] | Battery Voltage (0.05*raw)+4 | [10 empty] | Clear Position on Forward Limit | Clear Position on Index
0x54 | STATUS_5 | Boot Status | Only on boot | Reset Count (H) | [7 empty] | Reset Count (L) | [7 empty] | Reset Flags (H) | [7 empty] | Reset Flags (L) | [7 empty] | Firmware Version (H) | [7 empty] | Firmware Version (L)
0x55 | STATUS_6 | Eol?
0x56 | STATUS_7 | Debug | 200 ms
0x57 | STATUS_8 | Pulse Width | 100 ms | Pulse Width (H) | [7 empty] | Pulse Width (M) | [7 empty] | Pulse Width (L) | [15 empty] | Pulse Width Rise To Rise us (H) | [7 empty] | Pulse Width Rise To Rise us (L) | [7 empty] | Pulse Width Velocity (H) | [7 empty] | Pulse Width Velocity (L)
0x58 | STATUS_9 | Motion Profile Buffer | 100 ms | [12 empty] | Next ID
0x59 | STATUS_10 | Motion Magic | 100 ms | Active Trajectory Velocity (H) | [7 empty] | Active Trajectory Velocity (L) | [7 empty] | Active Trajectory Position (H) | [7 empty] | Active Trajectory Position (M) | [7 empty] | Active Trajectory Position (L)
0x5A | STATUS_11 | UART Gadgeteer |  | Gadgeteer Proxy Type | [11 empty] | Gadgeteer State
0x5B | STATUS_12 | Feedback 1
0x5C | STATUS_13 | Base PIDF 0
0x5D | STATUS_14 | Turn PIDF 1
0x5E | STATUS_15 | Firmware API Status